## JBX16
Id | Designator | Package | Quantity | Designation | Supplier and ref | Order | Have
10 | R14,R13,R17 | R_Axial_DIN0204_L3.6mm_D1.6mm_P5.08mm_Horizontal | 3 | 4.7K | https://www.mouser.com/ProductDetail/594-SFR16S0004701JR5 | 20
16 | R72,R65,R62,R59,R18,R8,R71,R70,R69,R68,R67,R66,R64,R63,R61,R60,R21,R19,R23,R22,R16,R15,R11,R6,R5 | R_Axial_DIN0204_L3.6mm_D1.6mm_P5.08mm_Horizontal | 25 | 10K | https://www.mouser.com/ProductDetail/594-SFR16S0001002FR5 | 30
25 | R40,R53,R54,R25,R10,R9,R7,R3,R2,R1,R4 | R_Axial_DIN0204_L3.6mm_D1.6mm_P5.08mm_Horizontal | 11 | 1K | https://www.mouser.com/ProductDetail/594-SFR16S0001001JR5 | 20
26 | R39 | R_Axial_DIN0204_L3.6mm_D1.6mm_P5.08mm_Horizontal | 1 | 10R | https://www.mouser.com/ProductDetail/Vishay-Beyschlag/MBA02040C1009FRP00?qs=sGAEpiMZZMtlubZbdhIBIGqrA2O42YaZ5ISWjscNo44%3D | 2
38 | R27,R26 | R_Axial_DIN0204_L3.6mm_D1.6mm_P5.08mm_Horizontal | 2 | DNI (0R) | https://www.mouser.com/ProductDetail/Vishay-BC-Components/MBA02040Z0000ZRP00?qs=sGAEpiMZZMtlubZbdhIBIPEzwXMwjbJD0WrtA%252BfaeSg%3D | 2
47 | R24 | R_Axial_DIN0204_L3.6mm_D1.6mm_P5.08mm_Horizontal | 1 | 100R | https://www.mouser.com/ProductDetail/Vishay-Beyschlag/MBA02040E1000BC100?qs=sGAEpiMZZMtlubZbdhIBIG5ALgtISLpYKeqkGfl5bOI%3D | 2
48 | R20,R12 | R_Axial_DIN0204_L3.6mm_D1.6mm_P5.08mm_Horizontal | 2 | 40K | https://www.mouser.com/ProductDetail/71-CMF5540K000BHEB | 0 | 2
|  | Mercury II Amp gain to .4348 | 2 | 23k | https://www.mouser.com/ProductDetail/YAGEO/MFR-12FTE52-23K?qs=xZ%2FP%252Ba9zWqbzxkg969Z8%252BQ%3D%3D | 2
27 | R58,R57,R56,R55,R44,R43 | R_0805_2012Metric_Pad1.20x1.40mm_HandSolder | 6 | 47K | https://www.mouser.com/ProductDetail/Panasonic/ERJ-6RBD4702V?qs=sGAEpiMZZMtlubZbdhIBIHf7nJ0gOzH3zSw5wJzmniY%3D | 10
3 | R75,R74,R73,R36,R42,R52,R51,R50,R49,R48,R47,R46,R45,R41,R38,R37,R35,R34,R33,R32,R31,R30,R29,R28 | R_0805_2012Metric_Pad1.20x1.40mm_HandSolder | 24 | 1K | https://www.mouser.com/ProductDetail/Bourns/CR0805-FX-1001ELF?qs=sGAEpiMZZMtlubZbdhIBIN4pzcyTCT7wA7XJ11tBTW8%3D | 30
|  | R_0805_2012Metric_Pad1.20x1.40mm_HandSolder | 10 | 330R | https://www.mouser.com/ProductDetail/71-CRCW0805330RFKEBC | 10
65 | RN2 | R_Array_SIP5 | 1 | 4.7K | https://www.mouser.com/ProductDetail/Bourns/4605X-101-472LF?qs=M5eqT43ebbpGYx4ulOF20g%3D%3D | 1
24 | RN1,RN3 | R_Array_SIP6 | 2 | 4.7K | https://www.mouser.com/ProductDetail/Bourns/4606X-101-472LF?qs=eChlaVo94qqLCZtb015INQ%3D%3D | 2
4 | Q7,Q2,Q6,Q5,Q4,Q3,Q1 | TO-92_Inline | 7 | BC327
6 | D14,D20,D15,D13,D12,D11,D10,D9,D4,D3,D2 | LED_0805_2012Metric_Pad1.15x1.40mm_HandSolder | 11 | BLUE | https://www.mouser.com/ProductDetail/327-VCDB1112H5AY3BTR | 15 | 0
33 | D26,D25,D24,D23,D19 | LED_0805_2012Metric_Pad1.15x1.40mm_HandSolder | 5 | GREEN | https://www.mouser.com/ProductDetail/710-150080VS75000 | 5 | 0
35 | D16 | LED_0805_2012Metric_Pad1.15x1.40mm_HandSolder | 1 | AMBER | https://www.mouser.com/ProductDetail/710-150080RS75000 | 5
9 | D1,D27,D5,D6,D7,D8 | D_T-1_P5.08mm_Horizontal | 6 | 1N4148 | https://www.mouser.com/ProductDetail/512-1N4148 | 0 | 20
17 | C92,C91,C88,C87,C43,C42,C37,C32 | C_Disc_D3.0mm_W1.6mm_P2.50mm | 8 | 1uF | https://www.mouser.com/ProductDetail/81-RDEC71H105K1P1H3B | 0 | 10
18 | C90,C89,C31,C30 | C_Disc_D3.0mm_W1.6mm_P2.50mm | 4 | 3300pF | https://www.mouser.com/ProductDetail/81-RCE5C1H332J0M1H3A | 0 | 4
19 | C86,C85 | C_Disc_D3.0mm_W1.6mm_P2.50mm | 2 | 2700pF
20 | C38,C28,C55,C53,C50,C49,C46,C44 | CP_Radial_D5.0mm_P2.00mm | 8 | 10uF | https://www.mouser.com/ProductDetail/667-EEU-FR1H100 | 0 | 10
21 | C36,C22,C76,C47,C54,C52,C51,C48,C45,C29,C21,C20,C19,C18,C2,C33,C24,C15,C17,C16,C14,C13,C12,C11,C10,C3,C1,C35,C34,C9,C8,C7,C6,C5,C4 | C_Disc_D3.0mm_W1.6mm_P2.50mm | 35 | .1uF | https://www.mouser.com/ProductDetail/75-1C10X7R104K050B | 0 | 100
31 | C84,C83 | C_Disc_D3.0mm_W1.6mm_P2.50mm | 2 | 9pF | https://www.mouser.com/ProductDetail/81-RDE5C1H9R0D0K1H3B | 0 | 4
32 | C82,C81,C80,C79,C78,C77,C75,C74,C73,C72,C71,C70,C69,C68,C67,C66,C65,C64,C63,C62,C61,C60,C59,C58,C57,C56,C23 | C_Disc_D3.0mm_W1.6mm_P2.50mm | 27 | 330pF | https://www.mouser.com/ProductDetail/594-K331K15X7RF53H5G |  | 10
59 | C27,C26,C25 | CP_Radial_D10.0mm_P5.00mm | 3 | 220uF | https://www.mouser.com/ProductDetail/594-MAL203836221E3 | 0 | 4
50 | C41,C40 | C_Disc_D3.0mm_W1.6mm_P2.50mm | 2 | 1000pF | https://www.mouser.com/ProductDetail/594-K102K10X7RH5UL2 | 0 | 10
34 | BT1 | BatteryHolder_Keystone_1060_1x2032 | 1 | CR2032 | https://www.mouser.com/ProductDetail/534-1060
49 | L1 | L_Axial_L7.0mm_D3.3mm_P12.70mm_Horizontal_Fastron_MICC | 1 | 820uh | https://www.mouser.com/ProductDetail/652-77F821J-TR-RC | 0 | 4
58 | F4,F3,F2,F1 | Fuse_Littelfuse_395Series | 4 | RUSBF185-AP | https://www.mouser.com/ProductDetail/650-RUSBF185-AP | 0 | 4
67 | SW1 | SW_PUSH_6mm | 1 | POWER | https://www.mouser.com/ProductDetail/706-95C06B2RAT
56 | SW3 | SW_PUSH_6mm | 1 | NMI | https://www.mouser.com/ProductDetail/706-95C06B2RAT
57 | SW2 | SW_PUSH_6mm | 1 | RESET | https://www.mouser.com/ProductDetail/706-95C06B2RAT
68 | J6 | PinHeader_1x03_P2.54mm_Vertical | 1 | IRQ/NMI | https://www.mouser.com/ProductDetail/649-1012937893601BLF | 2
12 | J9 | PinHeader_1x03_P2.54mm_Vertical | 1 | AuxIn | https://www.mouser.com/ProductDetail/649-1012937893601BLF
69 | J1 | PinHeader_1x02_P2.54mm_Vertical | 1 | ROMWR | https://www.mouser.com/ProductDetail/649-1012937893601BLF
52 | JP2 | PinHeader_1x02_P2.54mm_Vertical | 1 | PSU_3.3V | https://www.mouser.com/ProductDetail/649-1012937893601BLF
73 | JP1 | PinHeader_1x03_P2.54mm_Vertical | 1 | ADC_VREF | https://www.mouser.com/ProductDetail/649-1012937893601BLF
75 | J3 | PinHeader_2x05_P2.54mm_Vertical | 1 | JTAG | https://www.mouser.com/ProductDetail/649-1012938197201BLF | 2
14 | J14 | PinHeader_2x03_P2.54mm_Vertical | 1 | VeraAudioEn | https://www.mouser.com/ProductDetail/649-1012938197201BLF
64 | J5 | PinHeader_2x03_P2.54mm_Vertical | 1 | TinyISP | https://www.mouser.com/ProductDetail/649-1012938197201BLF
5 | J15 | PinHeader_2x05_P2.54mm_Vertical | 1 | frontPannel | https://www.mouser.com/ProductDetail/649-1012938197201BLF
41 | J18 | PinHeader_2x03_P2.54mm_Vertical | 1 | SNES P3/P4 | https://www.mouser.com/ProductDetail/649-1012938197201BLF
1 | J23 | PinHeader_2x04_P2.54mm_Vertical | 1 | Conn_02x04_Odd_Even | https://www.mouser.com/ProductDetail/649-1012938197201BLF
42 | J17 | PinHeader_2x13_P2.54mm_Vertical | 1 | User Port | https://www.mouser.com/ProductDetail/649-1012938197201BLF
23 | J22 | PinHeader_2x05_P2.54mm_Vertical | 1 | Conn_02x05_Odd_Even | https://www.mouser.com/ProductDetail/649-1012938197201BLF
15 | J10 | PinHeader_2x03_P2.54mm_Vertical | 1 | MercAudioEn | https://www.mouser.com/ProductDetail/649-1012938197201BLF
36 | J20,J12,J21 | PinSocket_2x36_P2.54mm_Vertical | 3 | Conn_02x36_Odd_Even | https://www.mouser.com/ProductDetail/3M-Electronic-Solutions-Division/929852-01-36-RA?qs=neFkstNq%252B6H3DwFBpJjb1w%3D%3D | 3
37 | J28 | PinSocket_2x30_P2.54mm_Vertical | 1 | Conn_02x30_Odd_Even
72 | J7 | MD-60SM | 1 | Keyboard/Mouse | https://www.mouser.com/ProductDetail/CUI-Devices/MD-60SM?qs=WyjlAZoYn50NtnPbDDkK0g%3D%3D | 0
74 | J11 | Jack_3.5mm_CUI_SJ1-3533NG_Horizontal_CircularHoles | 1 | AudioOut
63 | J2 | DIN-6-IEC | 1 | DIN-6 | https://www.mouser.com/ProductDetail/TE-Connectivity/9-211509-0?qs=bSo%252BysAbm5lJvkW5NGaL0A%3D%3D | 0 | 1
53 | J13 | HDMI_A_Kycon_KDMIX-SL1-NS-WS-B15_VerticalRightAngle | 1 | HDMI_A_1.4 | https://www.mouser.com/ProductDetail/806-KDMIX-SL1NSWSB15
54 | J8 | SNES | 1 | SNES P2 | Source
55 | J4 | SNES | 1 | SNES P1 | Source
43 | J16 | microSD_HC_Hirose_DM3AT-SF-PEJM5 | 1 | Micro_SD_Card | https://www.mouser.com/ProductDetail/Hirose-Connector/DM3AT-SF-PEJM5?qs=LZSZKJVF%252B2WTDKp%252BR7IYAQ%3D%3D | 0 | 1
39 | J19 | Molex_Mini-Fit_Jr_5566-24A_2x12_P4.20mm_Vertical | 1 | ATX-24 | https://www.mouser.com/ProductDetail/Molex/39-28-1243?qs=sGAEpiMZZMvlX3nhDDO4AJRptHIuBvvLJINr5XePV%252BQ%3D | 1
45 | X3 | Oscillator_DIP-8 | 1 | 3.579545MHz | https://www.mouser.com/ProductDetail/520-TCH357-X | 0 | 1
78 | X1 | Oscillator_DIP-8 | 1 | 16mhz | https://www.mouser.com/ProductDetail/520-2200BX-160 | 0 | 1
29 | Y1 | Crystal_C26-LF_D2.1mm_L6.5mm_Horizontal | 1 | 32.768KHz | https://www.mouser.com/ProductDetail/815-AB26T-32.768K-6 | 0 | 2
66 | U1 | DIP-40_W15.24mm_Socket | 1 | WD65C02 | https://www.mouser.com/ProductDetail/Western-Design-Center-WDC/W65C02S6TPG-14?qs=opBjA1TV903lvWo9AEKH5w%3D%3D | 0
40 | U17,U16 | DIP-40_W15.24mm_Socket | 2 | WD65C22 | https://www.mouser.com/ProductDetail/Western-Design-Center-WDC/W65C22N6TPG-14?qs=opBjA1TV901DbgJ9rfcBoQ%3D%3D | 0
11 | U3 | DIP_Socket-32_W11.9_W12.7_W15.24_W17.78_W18.5_3M_232-1285-00-0602J | 1 | SST39SF040 | https://www.mouser.com/ProductDetail/Microchip-Technology-Atmel/SST39SF040-70-4C-PHE?qs=YClUa%252B2dcx1pgizrqJ6nyQ%3D%3D | 0
76 | U7,U8,U6,U5 | DIP-32_W15.24mm_Socket | 4 | AS6C4008-55PCN | https://www.mouser.com/ProductDetail/Alliance-Memory/AS6C4008-55PCN?qs=E5c5%252Bmu3i3%252BMOyro1Tlhzg%3D%3D | 0
77 | U4 | DIP-32_W15.24mm_Socket | 1 | AS6C1008-55PCN | https://www.mouser.com/ProductDetail/Alliance-Memory/AS6C1008-55PCN?qs=E5c5%252Bmu3i39qb4Qta5D2qg%3D%3D | 0
70 | U9 | PLCC-84_THT-Socket | 1 | ATF1508 | https://www.mouser.com/ProductDetail/Microchip-Technology-Atmel/ATF1508AS-7JX84?qs=fH4tvdCgwtN3Qt072sj77g%3D%3D | 0 | 1
71 | U13,U12,U11,U10 | DIP-20_W7.62mm_Socket | 4 | 74HC245 | https://www.mouser.com/ProductDetail/595-SN74AHCT245N | 0 | 4 | https://www.mouser.com/ProductDetail/517-4820-3000-CP
62 | U2 | DIP-14_W7.62mm_Socket | 1 | SN7406 | https://www.mouser.com/ProductDetail/595-SN7405N | 1 | 0 | https://www.mouser.com/ProductDetail/517-4814-3000-CP
60 | U15 | DIP-20_W7.62mm_Socket | 1 | ATtiny861-20PU | https://www.mouser.com/ProductDetail/Microchip-Technology-Atmel/ATTINY861-20PU?qs=2mdvTlUeTfBGyLjr7ZgiNw%3D%3D | 0 | 1 | https://www.mouser.com/ProductDetail/517-4820-3000-CP
46 | U18 | DIP-24_W15.24mm_Socket | 1 | YM2151 | source | 0 | 3 | https://www.mouser.com/ProductDetail/517-4824-6004-CP
51 | U19 | DIP-16_W7.62mm_Socket | 1 | YM3012 | source | 1 |  | https://www.mouser.com/ProductDetail/3M-Electronic-Solutions-Division/4816-3000-CP?qs=IGgAdOvCTsTaI%252BsShxB0dw%3D%3D
13 | U14,U20 | DIP-14_W7.62mm_Socket | 2 | TL074 | https://www.mouser.com/ProductDetail/Texas-Instruments/TL074ACNE4?qs=odmYgEirbwz65PB0zQNngg%3D%3D | 2 |  | https://www.mouser.com/ProductDetail/517-4814-3000-CP
44 | U21 | DIP-8_W7.62mm_Socket | 1 | TL072 | https://www.mouser.com/ProductDetail/Texas-Instruments/TL072IP?qs=5BZzbFV4k2v7IBrcArRPQw%3D%3D | 1 |  | https://www.mouser.com/ProductDetail/3M-Electronic-Solutions-Division/4808-3000-CP?qs=IGgAdOvCTsRxg36ZZgljFw%3D%3D
30 | U22 | DIP-8_W7.62mm | 1 | MCP7940N-xP | https://www.mouser.com/ProductDetail/579-MCP7940N-I-P | 0 | 1 | https://www.mouser.com/ProductDetail/3M-Electronic-Solutions-Division/4808-3000-CP?qs=IGgAdOvCTsRxg36ZZgljFw%3D%3D
28 | U23 | MercuryII_FPGA | 1 | MercuryII-FPGA | https://www.mouser.com/ProductDetail/200-SS132TT2 | 2

## Vera
Id | Designator | Package | Quantity | Designation | Supplier and ref
1 | R5,R4 | R_0603_1608Metric_Pad0.98x0.95mm_HandSolder | 2 | 1K
10 | R15,R13 | R_0603_1608Metric_Pad0.98x0.95mm_HandSolder | 2 | 560 | https://www.mouser.com/ProductDetail/TE-Connectivity-Holsworthy/CPF0603B560RE?qs=gt1LBUVyoHl2bVT7Lmg5Nw%3D%3D | 2
16 | R16,R14 | R_0603_1608Metric_Pad0.98x0.95mm_HandSolder | 2 | 47k | https://www.mouser.com/ProductDetail/TE-Connectivity-Holsworthy/CPF-A-0603B47KE?qs=chTDxNqvsykZD5CvgvKJZA%3D%3D | 2
22 | R17 | R_0603_1608Metric_Pad0.98x0.95mm_HandSolder | 1 | 1 | https://www.mouser.com/ProductDetail/Vishay-Dale/TNPW06031R00DEEA?qs=vHuUswq2%252BsxZhW0MhbVbEg%3D%3D | 2
27 | R22 | R_0603_1608Metric | 1 | 500R | https://www.mouser.com/ProductDetail/YAGEO/RT0603BRC07500RL?qs=pfd5qewlna6xgFQIgL28Zg%3D%3D | 2
18 | R12,R21,R11,R10,R3,R2,R1 | R_0603_1608Metric_Pad0.98x0.95mm_HandSolder | 7 | 10K | https://www.mouser.com/ProductDetail/Panasonic/ERJ-3EKF1002V?qs=sGAEpiMZZMtlubZbdhIBIHcx2Q2RnT7KusLiC2u%2FTVc%3D | 10
2 | D2 | LED_0603_1608Metric_Pad1.05x0.95mm_HandSolder | 1 | GREEN | https://www.mouser.com/ProductDetail/710-150060VS75003 | 2
3 | D1 | LED_0603_1608Metric_Pad1.05x0.95mm_HandSolder | 1 | RED | https://www.mouser.com/ProductDetail/710-150060RS75000 | 2
24 | FB1 | R_0603_1608Metric_Pad0.98x0.95mm_HandSolder | 1 | 600R | https://www.mouser.com/ProductDetail/Murata-Electronics/BLM18RK601SN1D?qs=y0QmqViQyZ9CJKFf5yPaOw%3D%3D | 2
37 | X1 | Oscillator_SMD_SeikoEpson_SG8002LB-4Pin_5.0x3.2mm | 1 | SG5032CAN_25.000000M-TJGA3 | https://www.mouser.com/ProductDetail/Epson-Timing/SG5032CAN-25.000000M-TJGA3?qs=sGAEpiMZZMtldj7qu1ydrV4BlHWfqgxIfgqWfASUXsNkNTDgCyatvA%3D%3D | 1
42 | L1 | L_Bourns-SRN4018 | 1 | NRS4018T2R2MDGJ | https://www.mouser.com/ProductDetail/Taiyo-Yuden/NRS4018T2R2MDGJ?qs=PzICbMaShUc4o9d3yFoIrQ%3D%3D | 1
38 | U7 | SOIC-8_3.9x4.9mm_P1.27mm | 1 | W25Q16JVSNIQ | https://www.mouser.com/ProductDetail/Winbond/W25Q16JVSNIQ?qs=qSfuJ%252Bfl%2Fd5tzEnNt99V4A%3D%3D | 1
39 | U2 | TSSOP-14_4.4x5mm_P0.65mm | 1 | 74AHC00PW | https://www.mouser.com/ProductDetail/Nexperia/74AHC00PW118?qs=P62ublwmbi8JU6WY5%252B8jmg%3D%3D | 1 | 1 | https://www.mouser.com/ProductDetail/Nexperia/74AHC00PW-Q100J?qs=5XOdhvmYM0MxkByL6vy0aA%3D%3D
40 | U1 | QFN-48-1EP_7x7mm_P0.5mm_EP5.3x5.3mm | 1 | ICE40UP5K-SG48ITR50 | https://www.mouser.com/ProductDetail/Lattice/ICE40UP5K-SG48I?qs=Rp3RbKSfAt3UqOG1AN4%2FAg%3D%3D | 1
33 | U12 | TSSOP-48_6.1x12.5mm_P0.5mm | 1 | SN74CB3T16210 | https://www.mouser.com/ProductDetail/595-SN74CB3T16210DGG |  | 1
5 | U8 | TQFP-44_10x10mm_P0.8mm | 1 | ATF1502AS-xAx44 | https://www.mouser.com/ProductDetail/Microchip-Technology/ATF1502AS-7AX44?qs=fH4tvdCgwtMOrsvik0Z8gQ%3D%3D | 1
19 | U4 | TSSOP-14_4.4x5mm_P0.65mm | 1 | 74CBTLV3126PW,118 | https://www.mouser.com/ProductDetail/Nexperia/74CBTLV3126PW118?qs=jquClx72t9AHVJOkpgZFFw%3D%3D | 1 | 2 | https://www.mouser.com/ProductDetail/Toshiba/TC7MBL3126CFTEL?qs=4mzH5k8ER%252BdLntZVrVCmbA%3D%3D
4 | U3 | SOT-23-5_HandSoldering | 1 | LTC3406BES5-1.2 | https://www.mouser.com/ProductDetail/Analog-Devices/LTC3406BES5-1.2TRMPBF?qs=hVkxg5c3xu9DC3jDW4DTwg%3D%3D | 1
9 | U6 | TSSOP-16_4.4x5mm_P0.65mm | 1 | WM8524CGEDT | https://www.mouser.com/ProductDetail/Cirrus-Logic/WM8524CGEDT?qs=G8wrXCBxhFugfMZQJlqOVQ%3D%3D | 1
25 | U11 | HTQFP-64-1EP_10x10mm_P0.5mm_EP8x8mm | 1 | TFP410PAP | https://www.mouser.com/ProductDetail/Texas-Instruments/TFP410PAP?qs=bvCpHSZmQjlM7AVAsE2o7A%3D%3D | 1
11 | C37,C22,C12,C8,C11,C7 | C_0603_1608Metric_Pad1.08x0.95mm_HandSolder | 6 | 4.7uF | https://www.mouser.com/ProductDetail/Taiyo-Yuden/LMK107BJ475KA-T?qs=sGAEpiMZZMvsSlwiRhF8qgJCQaFFkNE%2FO1PeImtYx%252B0%3D | 10
12 | C21,C14 | C_0603_1608Metric_Pad1.08x0.95mm_HandSolder | 1 | 1uF | https://www.mouser.com/ProductDetail/TDK/C1608X7R1C105K080AC?qs=sGAEpiMZZMvsSlwiRhF8qsDt8B2LujiHceUgCW2TfnM%3D | 2
13 | C20 | C_0603_1608Metric_Pad1.08x0.95mm_HandSolder | 1 | 2.2uF | https://www.mouser.com/ProductDetail/Taiyo-Yuden/LMK107B7225MA-TR?qs=sGAEpiMZZMvsSlwiRhF8qhqbHPGjSZPyGdwPZMwNtWEherIqwYSxyQ%3D%3D | 2
14 | C15,C13 | C_0603_1608Metric_Pad1.08x0.95mm_HandSolder | 2 | 2.7nF | https://www.mouser.com/ProductDetail/KEMET/C0603C272K1RACAUTO?qs=sGAEpiMZZMvsSlwiRhF8qhq1yIqtqizHKbLY%252Bg51SPOyd1Xp5fN6Nw%3D%3D | 2
32 | C28 | C_0603_1608Metric_Pad1.08x0.95mm_HandSolder | 1 | 10uF | https://www.mouser.com/ProductDetail/Samsung-Electro-Mechanics/CL10A106KP8NNWC?qs=sGAEpiMZZMvsSlwiRhF8qtsGU%2FCnaNeQws8cPF2kg0ghMINwYQOn7g%3D%3D | 2
17 | C35,C16,C1,C27,C10,C6,C5,C4,C9,C3,C32,C31,C18,C17,C30,C29,C19 | C_0603_1608Metric_Pad1.08x0.95mm_HandSolder | 17 | 100nF |  | 20
21 | C24,C26,C23 | C_0805_2012Metric_Pad1.18x1.45mm_HandSolder | 3 | 10uF | https://www.mouser.com/ProductDetail/Murata-Electronics/GRM21BR61C106KE15K?qs=sGAEpiMZZMvsSlwiRhF8qnaoi2Fm8R54x927jw%2FH2nQ%3D | 5
6 | J2 | PinHeader_1x08_P1.27mm_Vertical | 1 | Prog | https://www.mouser.com/ProductDetail/855-M52-5000845 | 1
7 | JP1 | PinHeader_1x02_P1.27mm_Vertical | 1 | Flash enable | https://www.mouser.com/ProductDetail/855-M50-3530242 | 2 | 1 |  | https://www.mouser.com/ProductDetail/Harwin/M50-2030005?qs=hQdOagyNhkskmYgRRaZkIg%3D%3D
8 | J7 | PinHeader_2x05_P1.27mm_Vertical | 1 | JTAG | https://www.mouser.com/ProductDetail/649-221311-00010T4LF | 1
34 | J5 | PinHeader_1x32_P2.54mm_Vertical | 1 | MercuryII-R | https://www.mouser.com/ProductDetail/Preci-dip/350-80-132-00-006101?qs=6AoMy99Q1XeB6uglLVpfpw%3D%3D | 2 | 1
35 | J4 | PinHeader_1x32_P2.54mm_Vertical | 1 | MercuryII-L | https://www.mouser.com/ProductDetail/Preci-dip/350-80-132-00-006101?qs=6AoMy99Q1XeB6uglLVpfpw%3D%3D | 0 | 1